## Sheet1
Bill of Materials
| Project Title: | Bill of Materials for Project [Full_Bridge_Converter.PrjPcb] (No PCB Document Selected)
| Project File Name: | Full_Bridge_Converter.PrjPcb
| Assembly Variant: | None
Part Number | Description | Designator | Manufacture | Manufacture Part Number | Supplier | Supplier Part Number | Supplier Unit Price | Quantity
DesignItemId | Description | Designator | Manufacturer 1 | Manufacturer Part Number 1 | Supplier 1 | Supplier Part Number 1 | Supplier Unit Price 1 | Quantity
CT2238-0 | Cable Assembly 4MM Safety Jack, Panel W/.25 Fast on Terminal Black | Banana connector1, Banana connector3, Banana connector5 | Cal Test Electronics | CT2238-0 | Digi-Key | BKCT2238-0-ND | 2 | 3 | 6
CT2238-2 | Cable Assembly 4MM Safety Jack, Panel W/.25 Fast on Terminal Red | Banana connector2, Banana connector4, Banana connector6 | Cal Test Electronics | CT2238-0 | Digi-Key | BKCT2238-0-ND | 2 | 3 | 6
ESMQ451VSN471MA40S | CAP ALUM 470UF 20% 450V SNAP | C1 | United Chemi-Con | ESMQ451VSN471MA40S | Digi-Key | 565-2798-ND | 6.28 | 1 | 6.28
R75PI32204030J | KEMET R75PI32204030J Film Capacitor, AEC-Q200 R75 Series, 0.22 F, 5%, PP (Polypropylene), 630 V | C2, C3, C4 | KEMET | R75PI32204030J | Digi-Key | 399-12761-ND | 0.95 | 3 | 2.85
GCM1885C2A101JA16D | CAP CER 100PF 100V C0G/NP0 0603 | C5, C12, C22, C29 | Murata | GCM1885C2A101JA16D | Digi-Key | 490-4771-1-ND | 0.14 | 4 | 0.56
UMK107AB7105KA-T | CAP CER 1UF 50V X7R 0603 | C6, C9, C14, C17, C20, C23, C26, C31, C34, C37, C39, C41, C47, C49, C51, C53, C59, C61 | Taiyo Yuden | UMK107AB7105KA-T | Digi-Key | 587-3247-1-ND | 0.19 | 18 | 3.42
C0603C104M5RACTU | CAP CER 0.1UF 50V X7R 0603 | C7, C10, C15, C18, C24, C27, C32, C35, C44, C46, C56, C58, C68, C69, C70, C71, C72 | KEMET | C0603C104M5RACTU | Digi-Key | 399-7845-1-ND | 0.034 | 17 | 0.578
CGA3E2C0G1H103J080AA | CAP CER 10000PF 50V C0G 0603 | C8, C11, C16, C19, C25, C28, C33, C36 | TDK | CGA3E2C0G1H103J080AA | Digi-Key | 445-6916-1-ND | 0.34 | 8 | 2.72
GRM188R71E224KA88J | CAP CER 0.22UF 25V X7R 0603 | C13, C30 | Murata | GRM188R71E224KA88J | Digi-Key | 490-11522-1-ND | 0.2 | 2 | 0.4
CGA3E2X7R1E104K080AA | CAP CER 0.1UF 25V X7R 0603 | C21, C38 | TDK | CGA3E2X7R1E104K080AA | Digi-Key | 445-5667-1-ND | 0.1 | 2 | 0.2
TMK316AB7106KL-T | CAP CER 10UF 25V X7R 1206 | C40, C42, C48, C50, C52, C54, C60, C62 | Taiyo | TMK316AB7106KL-T | Digi-Key | 587-3486-1-ND | 0.33 | 8 | 2.64
UMK316AB7475KL-T | CAP CER 4.7UF 50V X7R 1206 | C43, C45, C55, C57, C67 | Taiyo Yuden | CEUMK316AB7475KL-T | Digi-Key | 587-2994-1-ND | 0.33 | 5 | 1.65
TMK107B7105KA-T | CAP CER 1UF 25V X7R 0603 | C63, C65 | Taiyo Yuden | TMK107B7105KA-T | Digi-Key | 587-2984-1-ND | 0.11 | 2 | 0.22
CC0603KRX7R7BB105 | CAP CER 1UF 16V X7R 0603 | C64, C66 | Yageo | CC0603KRX7R7BB105 | Digi-Key | 311-1446-1-ND | 0.15 | 2 | 0.3
SMAJ5.0A | BOURNS - SMAJ5.0A - TVS Diode, SMAJ Series, Unidirectional, 5 V, 9.2 V, DO-214AC (SMA), 2 Pins | D1, D2, D5, D6 | Bourns | SMAJ5.0A | Digi-Key | SMAJ5.0ABCT-ND | 0.49 | 4 | 1.96
SMAJ16A | TVS DIODE 16VWM 26VC DO214AC | D3, D4, D7, D8 | Bourns | SMAJ16A | Digi-Key | SMAJ16ABCT-ND | 0.49 | 4 | 1.96
150060GS75000 | LED GREEN CLEAR 0603 SMD | D9, D10, D11, D12, D15, D16 | Wurth Electronics | 150060GS75000 | Digi-Key | 732-4971-1-ND | 0.14 | 6 | 0.84
PMEG6010CEJ,115 | PMEG6010CEH; PMEG6010CEJ - 1 A very low VF MEGA Schottky barrier rectifiers | D13, D14 | Nexperia | PMEG6010CEJ,115 | Digi-Key | 1727-3882-1-ND | 0.35 | 2 | 0.7
3101.004 | Fuse Holder, 400 V, 16 A, TH | F1 | Schurter | 3101.004 | Digi-Key | 486-1159-ND | 4.02 | 1 | 4.02
5SF 10-R | Fuse, 10 A, 250 VAC, N/A | F2 | Bel | 5SF10-R | Digi-Key | 507-1235-ND | 0.24 | 1 | 0.24
6399BG | AAVID THERMALLOY 6399BG Heat Sink, TO-220/218, TO-220, 3.3 C/W, 50 mm, 41.91 mm, 25.4 mm | H1, H2, H3, H4 | Aavid Thermalloy | 6399BG | Digi-Key | HS528-ND | 6.2 | 4 | 24.8
CMP-0003640-1 | Standoff, Hex,25mm Length, M3, Aluminum | H5, H6, H7, H8, H9, H10 | Keystone Electronics | 24438 | Digi-Key | 36-24438-ND | 0.68 | 6 | 4.08
CMP-0003646-1 | MACHINE SCREW PAN PHILLIPS M3 5mm | H11, H12, H13, H14, H15, H16 | Building Fasteners | MPMS 003 0005 PH | Digi-Key | H742-ND | 0.63 | 6 | 3.78
62409-1 | Quick Disconnect Terminal M 15.8mm 7.5mm Tin Over Copper Automotive Bag | J1, J2, J3, J4 | TE Connectivity | 62409-1 | Digi-Key | A24742-ND | 0.19 | 4 | 0.76
1217133-1 | CONN QC TAB 0.187 SOLDER | J5, J6, J8 | TE Connectivity | 1217133-1 | Digi-Key | A100449CT-ND | 0.14 | 3 | 0.42
282834-2 | TE CONNECTIVITY / BUCHANAN - 282834-2 - TERMINAL BLOCK, WIRE TO BRD, 2POS, 16AWG | J7 | TE Connectivity | 282834-2 | Digi-Key | A98333-ND | 1.27 | 1 | 1.27
HFBR-4505Z | Conn POF Adapter Simplex F/F ST Panel Mount | PWM-INPUT1, PWM-INPUT2, PWM-INPUT3, PWM-INPUT4 | Broadcom Avago | HFBR-4505Z | Digi-Key | 516-1748-ND | 1.88 | 4 | 7.52
C3M0045065K | Sic MOSFET 650V | Q1, Q2, Q3, Q4 |  |  | Digi-Key | 1697-C3M0045065K-ND | 10.25 | 4 | 41
RC0603FR-0720KL | RES SMD 20K OHM 1% 1/10W 0603 | R1, R2, R3, R4 | Yageo | RC0603FR-0720KL | Digi-Key | 311-20.0KHRCT-ND | 0.1 | 4 | 0.4
CRCW06030000Z0EAHP | RES SMD 0 OHM JUMPER 1/4W 0603 | R5, R6, R12, R13 | Vishay Dale | CRCW06030000Z0EAHP | Digi-Key | 541-0.0SBCT-ND | 0.14 | 4 | 0.56
CRCW12062R70FKEAHP | RES SMD 2.7 OHM 1% 3/4W 1206 | R7, R8, R14, R15 | Vishay Dale | CRCW12062R70FKEAHP | Digi-Key | 541-2.70UCT-ND | 0.43 | 4 | 1.72
TC33X-2-203E | TRIMMER 20K OHM 0.1W J LEAD TOP | R9, R16 | Bourns | TC33X-2-203E | Digi-Key | TC33X-2-203ECT-ND | 0.26 | 2 | 0.52
RC0603JR-075K1L | RES SMD 5.1K OHM 5% 1/10W 0603 | R10, R11, R17, R18 | Yageo | RC0603JR-075K1L | Digi-Key | 311-5.1KGRCT-ND | 0.1 | 4 | 0.4
RC0603FR-0710KL | RES SMD 10K OHM 1% 1/10W 0603 | R19, R20, R21, R22, R23, R24 | Mepco Philips | RC0603FR-0710KL | Digi-Key | 311-10.0KHRCT-ND | 0.1 | 6 | 0.6
RA111C1021-136 | Illuminated Rocker Switches 16A 125VAC 4.8mm Tab Off-On | Rocker Switch 2PST | E-Switch | RA111C1021-136 | Digi-Key | RA111C1021-136-ND | 1.18 | 1 | 1.18
HFBR-2531Z | RX Optical Fiber 5MBd 6-Pin | Rx1, Rx2, Rx3, Rx4 | Broadcom Avago | HFBR-2531Z | Digi-Key | 516-2067-ND | 12.98 | 4 | 51.92
SP900S-0.009-AC-58 | Silcon Thermal Pad | SIL1, SIL2, SIL3, SIL4 | Bergquist | SP900S-0.009-AC-58 | Digi-Key | BER183-ND | 0.27 | 4 | 1.08
5010 | Test Point, Multipurpose, Red, TH | TP1, TP2, TP5, TP6, TP7, TP8, TP13, TP14, TP15, TP16 | Ohmite | 5010 | Digi-Key | 36-5010-ND | 0.335 | 10 | 3.35
5011 | Test Point, Multipurpose, Black, TH | TP3, TP4, TP9, TP10, TP11, TP12 | Keystone Electronics | 5011 | Digi-Key | 36-5011-ND | 0.4 | 6 | 2.4
UCC21530QDWKRQ1 (2) | Isolated Dual-Channel Gate Driver 6A 2-Output High Side/Low Side/Half-Bridge 14-Pin SOIC T/R | U1, U2 | Texas Instruments | UCC21530QDWKRQ1 | Mouser | 595-UCC21530QDWKRQ1 | 5.17 | 2 | 10.34
R15P21503D | 2W DC/DC-Converter 'ECONOLINE' SIP7 6.4kV unreg; V. In: 15; V. Out: +15/-03; mA. Out: +93/-185 | U3, U4, U5, U6 | Recom | R15P21503D | Digi-Key | 945-3070-5-ND | 8.47 | 4 | 33.88
L78L05ACUTR | Voltage regulator; linear, fixed; 5V; 0.1A; SOT89; SMD; 0÷125°C | U7, U8 | STMicroelectronics | L78L05ACUTR | Digi-Key | 497-1183-1-ND | 0.53 | 2 | 1.06
Total | [6 empty] | 236.578 | 185